## General
Node | Range | [6 empty] | Input | Node | [10 empty] | New Format | (ID, side, travel mode, battery level)
ID | 1,..,n | 1bm2 | 1ag1 | 1af1 | 3am2 | 3bm2 | 2am2 | 2bm2 | 1am1 |  |  |  |  | 1bm2 | 1ag1 | 1af1 | 3am2 | 3bm2 | 2am2 | 2bm2 | 1am1
Travel mode | m, f, g | 1am2 | 1bg1 | 1bf1 | 3am2 | 3bm2 | 2am2 | 2bm2 | 1bm1 |  |  |  |  | 1am2 | 1bg1 | 1bf1 | 3am2 | 3bm2 | 2am2 | 2bm2 | 1bm1
battery level | 1,…,m | [5 empty] | 1ag2 | 1af2 | 1am2 | [9 empty] | 1ag2 | 1af2 | 1am2
side a or b | 0, 1 | [5 empty] | 1bg2 | 1bf2 | 1bm2 | [9 empty] | 1bg2 | 1bf2 | 1bm2
|  | 1bf2 | 1ag1 | 1am1 | 3af2 | 3bf2 | 2af2 | 2bf2 | 1af1 |  |  |  |  | 1bf2 | 1ag1 | 1am1 | 3af2 | 3bf2 | 2af2 | 2bf2 | 1af1
|  | 1af2 | 1bg1 | 1bm1 | 3af2 | 3bf2 | 2af2 | 2bf2 | 1bf1 |  |  |  |  | 1af2 | 1bg1 | 1bm1 | 3af2 | 3bf2 | 2af2 | 2bf2 | 1bf1
Travel cost for each BC is 1 battery level | [6 empty] | 1ag2 | 1am2 | 1af2 | [9 empty] | 1ag2 | 1am2 | 1af2
To travel between BC is 1 battery level | [6 empty] | 1bg2 | 1bm2 | 1bf2 | [9 empty] | 1bg2 | 1bm2 | 1bf2
|  |  | 1af1 | 1am1 | 3ag2 | 3bg2 | 2ag2 | 2bg2 | 1ag1 | [5 empty] | 1af1 | 1am1 |  |  |  |  | 1ag1
|  |  | 1bf1 | 1bm1 | 3ag2 | 3bg2 | 2ag2 | 2bg2 | 1bg1 | [5 empty] | 1bf1 | 1bm1 |  |  |  |  | 1bg1
(ID, travel mode, battery level, side) | [5 empty] | 1ag1 | 1af2 | 1am2 | 1ag2 | 3ag1 | 3bg1 | 2ag1 | 2bg1 | 3ag2 | 3bg2 | 2ag2 | 2bg2 | 1ag1 | 1af2 | 1am2 | 1ag2
[6 empty] | 1bg1 | 1bf2 | 1bm2 | 1bg2 | 3ag1 | 3bg1 | 2ag1 | 2bg1 | 3ag2 | 3bg2 | 2ag2 | 2bg2 | 1bg1 | 1bf2 | 1bm2 | 1bg2
|  | 2bm2 | 2ag1 | 2af1 | 3am2 | 3bm2 | 1am2 | 1bm2 | 2am1 |  |  |  |  | 2bm2 | 2ag1 | 2af1 | 3am2 | 3bm2 | 1am2 | 1bm2 | 2am1
|  | 2am2 | 2bg1 | 2bf1 | 3am2 | 3bm2 | 1am2 | 1bm2 | 2bm1 |  |  |  |  | 2am2 | 2bg1 | 2bf1 | 3am2 | 3bm2 | 1am2 | 1bm2 | 2bm1
[7 empty] | 2ag2 | 2af2 | 2am2 | [9 empty] | 2ag2 | 2af2 | 2am2
[7 empty] | 2bg2 | 2bf2 | 2bm2 | [9 empty] | 2bg2 | 2bf2 | 2bm2
|  | 2bf2 | 2ag1 | 2am1 | 3af2 | 3bf2 | 1af2 | 1bf2 | 2af1 |  |  |  |  | 2bf2 | 2ag1 | 2am1 | 3af2 | 3bf2 | 1af2 | 1bf2 | 2af1
|  | 2af2 | 2bg1 | 2bm1 | 3af2 | 3bf2 | 1af2 | 1bf2 | 2bf1 |  |  |  |  | 2af2 | 2bg1 | 2bm1 | 3af2 | 3bf2 | 1af2 | 1bf2 | 2bf1
[7 empty] | 2ag2 | 2am2 | 2af2 | [9 empty] | 2ag2 | 2am2 | 2af2
[7 empty] | 2bg2 | 2bm2 | 2bf2 | [9 empty] | 2bg2 | 2bm2 | 2bf2
|  |  | 2af1 | 2am1 | 3ag2 | 3bg2 | 1ag2 | 1bg2 | 2ag1 | [5 empty] | 2af1 | 2am1 |  |  |  |  | 2ag1
|  |  | 2bf1 | 2bm1 | 3ag2 | 3bg2 | 1ag2 | 1bg2 | 2bg1 | [5 empty] | 2bf1 | 2bm1 |  |  |  |  | 2bg1
[6 empty] | 2ag1 | 2af2 | 2am2 | 2ag2 | 3ag1 | 3bg1 | 1ag1 | 1bg1 | 3ag2 | 3bg2 | 1ag2 | 1bg2 | 2ag1 | 2af2 | 2am2 | 2ag2
[6 empty] | 2bg1 | 2bf2 | 2bm2 | 2bg2 | 3ag1 | 3bg1 | 1ag1 | 1bg1 | 3ag2 | 3bg2 | 1ag2 | 1bg2 | 2bg1 | 2bf2 | 2bm2 | 2bg2
|  | 3bm2 | 3ag1 | 3af1 | 2am2 | 2bm2 | 1am2 | 1bm2 | 3am1 |  |  |  |  | 3bm2 | 3ag1 | 3af1 | 2am2 | 2bm2 | 1am2 | 1bm2 | 3am1
|  | 3am2 | 3bg1 | 3bf1 | 2am2 | 2bm2 | 1am2 | 1bm2 | 3bm1 |  |  |  |  | 3am2 | 3bg1 | 3bf1 | 2am2 | 2bm2 | 1am2 | 1bm2 | 3bm1
[7 empty] | 3ag2 | 3af2 | 3am2 | [9 empty] | 3ag2 | 3af2 | 3am2
[7 empty] | 3bg2 | 3bf2 | 3bm2 | [9 empty] | 3bg2 | 3bf2 | 3bm2
|  | 3bf2 | 3ag1 | 3am1 | 2af2 | 2bf2 | 1af2 | 1bf2 | 3af1 |  |  |  |  | 3bf2 | 3ag1 | 3am1 | 2af2 | 2bf2 | 1af2 | 1bf2 | 3af1
|  | 3af2 | 3bg1 | 3bm1 | 2af2 | 2bf2 | 1af2 | 1bf2 | 3bf1 |  |  |  |  | 3af2 | 3bg1 | 3bm1 | 2af2 | 2bf2 | 1af2 | 1bf2 | 3bf1
[7 empty] | 3ag2 | 3am2 | 3af2 | [9 empty] | 3ag2 | 3am2 | 3af2
[7 empty] | 3bg2 | 3bm2 | 3bf2 | [9 empty] | 3bg2 | 3bm2 | 3bf2
|  |  | 3af1 | 3am1 | 2ag2 | 2bg2 | 1ag2 | 1bg2 | 3ag1 | [5 empty] | 3af1 | 3am1 |  |  |  |  | 3ag1
|  |  | 3bf1 | 3bm1 | 2ag2 | 2bg2 | 1ag2 | 1bg2 | 3bg1 | [5 empty] | 3bf1 | 3bm1 |  |  |  |  | 3bg1
[6 empty] | 3ag1 | 3af2 | 3am2 | 3ag2 | 2ag1 | 2bg1 | 1ag1 | 1bg1 | 2ag2 | 2bg2 | 1ag2 | 1bg2 | 3ag1 | 3af2 | 3am2 | 3ag2
[6 empty] | 3bg1 | 3bf2 | 3bm2 | 3bg2 | 2ag1 | 2bg1 | 1ag1 | 1bg1 | 2ag2 | 2bg2 | 1ag2 | 1bg2 | 3bg1 | 3bf2 | 3bm2 | 3bg2

## Constraints
maini2018persistent |  | If you enter you have to exit
Degree constraints | All incoming equals all outgoing edges
Visit constraints | A and B need to be visited for each BC
Sub-tour elimination cosntratin | Needs to form a tour
| Input | Output
| The sum of the edges from here to the node need to be less than equal to 1 | Need to do the same thing for output edges
1am1 | 1bm2 + 1ag1 + 1af1 + 3am2 + 3bm2 + 2am2 + 2bm2 <= 1 | 1ag1 + 1af1
1bm1 | 1am2 + 1bg1 + 1bf1 + 3am2 + 3bm2 + 2am2 + 2bm2 <= 1 | 1bf1 + 1bg1
1am2 | 1ag2 + 1af2 <= 1 | 2am1 + 3bm1 + 1bm1 + 3am1 + 2bm1 + 1af2 + 1ag2
1bm2 | 1bg2 + 1bf2 <= 1 | 1bf2 + 1bf2 + 1am1 + 2bm1 + 2am1 + 3am1 + 3bm1
1af1 | 1bf2 + 1ag1 + 1am1 + 3af2 + 3bf2 + 2af2 + 2bf2 <= 1 | 1ag1 + 1am1
1bf1 | 1af2 + 1bg1 + 1bm1 + 3af2 + 3bf2 + 2af2 + 2bf2 <= 1 | 1bg1 + 1bm1
1af2 | 1ag2 + 1am2 <= 1 | 1am2 + 2af1 + 3bf1 + 1bf1 + 3af1 + 2bf1 + 1ag2
1bf2 | 1bg2 + 1bm2 <= 1 | 1af1 + 1bg2 + 1bm2 + 2af1 + 2bf1 + 3bf1 + 3af1
1ag1 | 1af1 + 1am1 <= 1 | 1ag2 + 3ag2 + 2bg2 + 2ag2 + 3bg2 + 1af1 + 1am1
1bg1 | 1bf1 + 1bm1 <= 1 | 1bf1 + 1bm1 + 1bg2 + 2ag2 + 2bg2 + 3ag2 + 3bg2
2am1 | 2bm2 + 2ag1 + 2af1 + 3am2 + 3bm2 + 1am2 + 1bm2 <= 1 | 2af1 + 2ag1
2bm1 | 2am2 + 2bg1 + 2bf1 + 3am2 + 3bm2 + 1am2 + 1bm2 <= 1 | 2bg1 + 2bf1
2am2 | 2ag2 + 2af2 <= 1 | 2ag2 + 2af2 + 2bm1 + 1am1 + 1bm1 + 3bm1 + 3am1
2bm2 | 2bg2 + 2bf2 <= 1 | 2bf2 + 2bg2 + 2am1 + 1am1 + 1bm1 + 3bm1 + 3am1
2af1 | 2bf2 + 2ag1 + 2am1 + 3af2 + 3bf2 + 1af2 + 1bf2 <= 1 | 2am1 + 2ag1
2bf1 | 2af2 + 2bg1 + 2bm1 + 3af2 + 3bf2 + 1af2 + 1bf2 <= 1 | 2bg1 + 2bm1
2af2 | 2ag2 + 2am2 <= 1 | 2bf1 + 2ag2 + 2am2 + 1af1 + 1bf1 + 3af1 + 3bf1
2bf2 | 2bg2 + 2bm2 <= 1 | 2af1 + 2bg2 + 2bm2 + 1af1 + 1bf1 + 3bf1 + 3af1
2ag1 | 2af1 + 2am1 <= 1 | 2af1 + 2am1 + 2ag2 + 1ag2 + 3ag2 + 3bg2 + 1bg2
2bg1 | 2bf1 + 2bm1 <= 1 | 2bf1 + 2bm1 + 2bg2 + 1ag2 + 1bg2 + 3ag2 + 3bg2
3am1 | 3bm2 + 3ag1 + 3af1 + 2am2 + 2bm2 + 1am2 + 1bm2 <= 1 | 3ag1 + 3af1
3bm1 | 3am2 + 3bg1 + 3bf1 + 2am2 + 2bm2 + 1am2 + 1bm2 <= 1 | 3bg1 + 3bf1
3am2 | 3ag2 + 3af2 <= 1 | 3af2 + 3ag2 + 3bm1 + 2am1 + 2bm1 + 1bm1 + 1am1
3bm2 | 3bg2 + 3bf2 <= 1 | 3am1 + 3bg2 + 3bf2 + 1am1+ 1bm1 + 2am1 + 2bm1
3af1 | 3bf2 + 3ag1 + 3am1 + 2af2 + 2bf2 + 1af2 + 1bf2 <= 1 | 3ag1 + 3am1
3bf1 | 3af2 + 3bg1 + 3bm1 + 2af2 + 2bf2 + 1af2 + 1bf2 <= 1 | 3bg1 + 3bm1
3af2 | 3ag2 + 3am2 <= 1 | 3ag2 + 3am2 + 3bf1 + 2af1 + 2bf1 + 1bf1 + 1af1
3bf2 | 3bg2 + 3bm2 <= 1 | 3bg2 + 3bm2 + 3af1 + 2af1 + 2bf1 + 1af1 + 1bf1
3ag1 | 3af1 + 3am1 <= 1 | 3ag2 + 3am1 + 3af1 + 2ag2 + 2bg2 + 1ag2 + 1bg2
3bg1 | 3bf1 + 3bm1 <= 1 | 3bf1 + 3bm1 + 3bg2 + 2bg2 + 2ag2 + 1bg2 + 1ag2
1ag2 | 3ag1 + 3bg1 + 2ag1 + 2bg1 + 3ag2 + 3bg2 + 2ag2 + 2bg2 + 1ag1 + 1af2 + 1am2 <= 1 | 1af2 + 1am2 + 2bg2 +2ag2 + 3bg2 + 3ag2
1bg2 | 3ag1 + 3bg1 + 2ag1 + 2bg1 + 3ag2 + 3bg2 + 2ag2 + 2bg2 + 1bg1 + 1bf2 + 1bm2 <= 1 | 3ag2 + 3bg2 + 2bg2 + 2ag2 +1bf2 + 1bm2
2ag2 | 3ag1 + 3bg1 + 1ag1 + 1bg1 + 3ag2 + 3bg2 + 1ag2 + 1bg2 + 2ag1 + 2af2 + 2am2 <= 1 | 1ag2 + 1bg2 + 2am2 + 2af2 + 3ag2 + 3bg2
2bg2 | 3ag1 + 3bg1 + 1ag1 + 1bg1 + 3ag2 + 3bg2 + 1ag2 + 1bg2 + 2bg1 + 2bf2 + 2bm2 <= 1 | 1ag2 + 1bg2 + 2bm2 +2bf2 + 3ag2 + 3bg2
3ag2 | 2ag1 + 2bg1 + 1ag1 + 1bg1 + 2ag2 + 2bg2 + 1ag2 + 1bg2 + 3ag1 + 3af2 + 3am2 <= 1 | 1ag2 + 1bg2 + 2ag2 + 2bg2 + 3af2 + 2am2
3bg2 | 2ag1 + 2bg1 + 1ag1 + 1bg1 + 2ag2 + 2bg2 + 1ag2 + 1bg2 + 3bg1 + 3bf2 + 3bm2 <= 1 | 1ag2 + 1bg2 + 2ag2 + 2bg2 + 3bf2 + 3bm2
1af1 + 1af2 + 1am1 + 1am2 >= 1
1bf1 + 1bf2 + 1bm1 + 1bm2 >= 1
2af1 + 2af2 + 2am1 + 2am2 >= 1
2bf1 + 2bf2 + 2bm1 + 2bm2 >= 1
3af1 + 3af2 + 3am1 + 3am2 >= 1
3bf1 + 3bf2 + 3am1 + 3am2 >= 1
1af2->1bf1 + 1bf2->1af1 + 1am2->1bm1 + 1bm2->1am1 == 1
2af2->2bf1 + 2bf2->2af1 + 2am2->2bm1 + 2bm2->2am1 == 1
3af2->3bf1 + 3bf2->3af1 + 3am2->3bm1 + 3bm2->3am1 == 1
Summation of all decision variables representing nodes has to equal the summation of the decision variables representing the number of edges. Since we have a depot this works out.

## Vertices
ID | Group
1am1 | 1
1bm1 | 1
1am2 | 1
1bm2 | 1
1af1 | 1
1bf1 | 1
1af2 | 1
1bf2 | 1
1ag1 | 1
1bg1 | 1
1ag2 | 1
1bg2 | 1
2am1 | 2
2bm1 | 2
2am2 | 2
2bm2 | 2
2af1 | 2
2bf1 | 2
2af2 | 2
2bf2 | 2
2ag1 | 2
2bg1 | 2
2ag2 | 2
2bg2 | 2
3am1 | 3
3bm1 | 3
3am2 | 3
3bm2 | 3
3af1 | 3
3bf1 | 3
3af2 | 3
3bf2 | 3
3ag1 | 3
3bg1 | 3
3ag2 | 3
3bg2 | 3

## Edges
Source | Target | Value
1bm2 | 1am1 | 1
1ag1 | 1am1 | 1
1af1 | 1am1 | 1
3am2 | 1am1 | 1
3bm2 | 1am1 | 1
2am2 | 1am1 | 1
2bm2 | 1am1 | 1
1am2 | 1bm1 | 1
1bg1 | 1bm1 | 1
1bf1 | 1bm1 | 1
3am2 | 1bm1 | 1
3bm2 | 1bm1 | 1
2am2 | 1bm1 | 1
2bm2 | 1bm1 | 1
1ag2 | 1am2 | 1
1af2 | 1am2 | 1
1bg2 | 1bm2 | 1
1bf2 | 1bm2 | 1
1bf2 | 1af1 | 1
1ag1 | 1af1 | 1
1am1 | 1af1 | 1
3af2 | 1af1 | 1
3bf2 | 1af1 | 1
2af2 | 1af1 | 1
2bf2 | 1af1 | 1
1af2 | 1bf1 | 1
1bg1 | 1bf1 | 1
1bm1 | 1bf1 | 1
3af2 | 1bf1 | 1
3bf2 | 1bf1 | 1
2af2 | 1bf1 | 1
2bf2 | 1bf1 | 1
1ag2 | 1af2 | 1
1am2 | 1af2 | 1
1bg2 | 1bf2 | 1
1bm2 | 1bf2 | 1
1af1 | 1ag1 | 1
1am1 | 1ag1 | 1
1bf1 | 1bg1 | 1
1bm1 | 1bg1 | 1
2bm2 | 2am1 | 1
2ag1 | 2am1 | 1
2af1 | 2am1 | 1
3am2 | 2am1 | 1
3bm2 | 2am1 | 1
1am2 | 2am1 | 1
1bm2 | 2am1 | 1
2am2 | 2bm1 | 1
2bg1 | 2bm1 | 1
2bf1 | 2bm1 | 1
3am2 | 2bm1 | 1
3bm2 | 2bm1 | 1
1am2 | 2bm1 | 1
1bm2 | 2bm1 | 1
2ag2 | 2am2 | 1
2af2 | 2am2 | 1
2bg2 | 2bm2 | 1
2bf2 | 2bm2 | 1
2bf2 | 2af1 | 1
2ag1 | 2af1 | 1
2am1 | 2af1 | 1
3af2 | 2af1 | 1
3bf2 | 2af1 | 1
1af2 | 2af1 | 1
1bf2 | 2af1 | 1
2af2 | 2bf1 | 1
2bg1 | 2bf1 | 1
2bm1 | 2bf1 | 1
3af2 | 2bf1 | 1
3bf2 | 2bf1 | 1
1af2 | 2bf1 | 1
1bf2 | 2bf1 | 1
2ag2 | 2af2 | 1
2am2 | 2af2 | 1
2bg2 | 2bf2 | 1
2bm2 | 2bf2 | 1
2af1 | 2ag1 | 1
2am1 | 2ag1 | 1
2bf1 | 2bg1 | 1
2bm1 | 2bg1 | 1
3bm2 | 3am1 | 1
3ag1 | 3am1 | 1
3af1 | 3am1 | 1
2am2 | 3am1 | 1
2bm2 | 3am1 | 1
1am2 | 3am1 | 1
1bm2 | 3am1 | 1
3am2 | 3bm1 | 1
3bg1 | 3bm1 | 1
3bf1 | 3bm1 | 1
2am2 | 3bm1 | 1
2bm2 | 3bm1 | 1
1am2 | 3bm1 | 1
1bm2 | 3bm1 | 1
3ag2 | 3am2 | 1
3af2 | 3am2 | 1
3bg2 | 3bm2 | 1
3bf2 | 3bm2 | 1
3bf2 | 3af1 | 1
3ag1 | 3af1 | 1
3am1 | 3af1 | 1
2af2 | 3af1 | 1
2bf2 | 3af1 | 1
1af2 | 3af1 | 1
1bf2 | 3af1 | 1
3af2 | 3bf1 | 1
3bg1 | 3bf1 | 1
3bm1 | 3bf1 | 1
2af2 | 3bf1 | 1
2bf2 | 3bf1 | 1
1af2 | 3bf1 | 1
1bf2 | 3bf1 | 1
3ag2 | 3af2 | 1
3am2 | 3af2 | 1
3bg2 | 3bf2 | 1
3bm2 | 3bf2 | 1
3af1 | 3ag1 | 1
3am1 | 3ag1 | 1
3bf1 | 3bg1 | 1
3bm1 | 3bg1 | 1
3ag1 | 1ag2 | 1
3bg1 | 1ag2 | 1
2ag1 | 1ag2 | 1
2bg1 | 1ag2 | 1
3ag2 | 1ag2 | 1
3bg2 | 1ag2 | 1
2ag2 | 1ag2 | 1
2bg2 | 1ag2 | 1
1ag1 | 1ag2 | 1
1af2 | 1ag2 | 1
1am2 | 1ag2 | 1
3ag1 | 1bg2 | 1
3bg1 | 1bg2 | 1
2ag1 | 1bg2 | 1
2bg1 | 1bg2 | 1
3ag2 | 1bg2 | 1
3bg2 | 1bg2 | 1
2ag2 | 1bg2 | 1
2bg2 | 1bg2 | 1
1bg1 | 1bg2 | 1
1bf2 | 1bg2 | 1
1bm2 | 1bg2 | 1
3ag1 | 2ag2 | 1
3bg1 | 2ag2 | 1
1ag1 | 2ag2 | 1
1bg1 | 2ag2 | 1
3ag2 | 2ag2 | 1
3bg2 | 2ag2 | 1
1ag2 | 2ag2 | 1
1bg2 | 2ag2 | 1
2ag1 | 2ag2 | 1
2af2 | 2ag2 | 1
2am2 | 2ag2 | 1
3ag1 | 2bg2 | 1
3bg1 | 2bg2 | 1
1ag1 | 2bg2 | 1
1bg1 | 2bg2 | 1
3ag2 | 2bg2 | 1
3bg2 | 2bg2 | 1
1ag2 | 2bg2 | 1
1bg2 | 2bg2 | 1
2bg1 | 2bg2 | 1
2bf2 | 2bg2 | 1
2bm2 | 2bg2 | 1
2ag1 | 3ag2 | 1
2bg1 | 3ag2 | 1
1ag1 | 3ag2 | 1
1bg1 | 3ag2 | 1
2ag2 | 3ag2 | 1
2bg2 | 3ag2 | 1
1ag2 | 3ag2 | 1
1bg2 | 3ag2 | 1
3ag1 | 3ag2 | 1
3af2 | 3ag2 | 1
3am2 | 3ag2 | 1
2ag1 | 3bg2 | 1
2bg1 | 3bg2 | 1
1ag1 | 3bg2 | 1
1bg1 | 3bg2 | 1
2ag2 | 3bg2 | 1
2bg2 | 3bg2 | 1
1ag2 | 3bg2 | 1
1bg2 | 3bg2 | 1
3bg1 | 3bg2 | 1
3bf2 | 3bg2 | 1
3bm2 | 3bg2 | 1